## Feuil1
Description | option1 | option2 | option3 | option4 | option5 | option6 | Correct
Fan | 1 | 2 | 3 | 4 |  |  | 1
Spindle with emergency braking | 1 | 2 | 3 | 4 |  |  | 2
Combustion engine | 1 | 2 | 3 | 4 |  |  | 1
Train motorisation | 1 | 2 | 3 | 4 |  |  | 4
The independant network is : | option1: Possible; option2: Not Possible | Not Possible
Number of quadrants | 1 | 2 | 3 | 4 |  |  | 2
Drive train capabilities | Forward | Forward, Brake | Forward, Backward, Brake | Forward, Backward |  |  | Forward, Brake
Type of degradation | option1: Rapid degradation; option2: Gradual degradation | Gradual degradation
Name of the load | option1: Dynamic load: Ca or Cd; option2: Static load: C0 or Ca0 | Dynamic load: Ca or Cd
Type of degradation | option1: Rapid degradation; option2: Gradual degradation | Rapid degradation
Name of the load | option1: Dynamic load: Ca or Cd; option2: Static load: C0 or Ca0 | Static load: C0 or Ca0
Magnetic saturation | option1: A limit; option2: B limit; option3: C limit | C limit
Winding temperature (copper and iron losses) | option1: A limit; option2: B limit; option3: C limit | A limit
Supply voltage | option1: A limit; option2: B limit; option3: C limit | B limit
The inertia of the rotating screw is | option1: 22 kg.m²; option2: 1.1 10-5 kg.m²; option3: 4.4 10-5 kg.m² | 1.1 10-5 kg.m²
Reflecting inertia of the motor on the screw axis is | option1: 2.1 kg.m²; option2: 2.1 10-5 kg.m²; option3: 18.9 10-5 kg.m² | 18.9 10-5 kg.m²